## Sheet1
Quantity | Reference | Manufacturer | Manufacturer Part Number | Distributor | Dist. Part Number | Note | Pins
1 |  |  |  | DigiKey | AE10008-ND | 40-pin socket
1 | L8 |  |  | jameco.com |  | Z80 CPU | 40
2 |  |  |  | DigiKey | AE10004-ND | 28-pin socket
2 | H8 F8 |  |  | jameco.com |  | 2764 | 28
5 |  |  |  | DigiKey | AE10001-ND | 24-pin socket
2 | J1 socket alternative |  |  | DigiKey | S7043-ND | To connect to PROM replacement PCB
1 | F3 |  |  | jameco.com |  | RAM 6116 150ms | 24
1 | B8 |  |  | jameco.com |  | RAM 6116 200ms | 24
3 | M3 L3 K3 |  |  | jameco.com |  | 2732 | 24
8 |  |  |  | DigiKey | AE9998-ND | 20-pin socket
3 | C1,C3,C4 |  |  | DigiKey | 296-1657-5-ND | 74LS273 | 20
2 | D4,F4 |  |  | DigiKey | 296-1655-5-ND | 74LS245 | 20
2 | F1 E1 |  |  | DigiKey | 296-1660-5-ND | 74LS373 | 20
1 | F7 |  |  | DigiKey | 296-1653-5-ND | 74LS244 | 20
0 | J1 |  | MB7124 |  |  | Use CPLD instead. PROM is too rare. | 20
28 |  |  |  | DigiKey | AE9992-ND | 16-pin socket
4 | C5,C6 socket alternative |  |  | DigiKey | S7041-ND | To connect to PROM replacement PCB
1 | B7 |  |  | DigiKey | 296-3702-5-ND | 74LS368 | 16
3 | A2,B2,C2 |  |  | DigiKey | 296-33981-5-ND | 74LS253 | 16
0 | C5,C6 |  | MB7052 | DigiKey |  | Use CPLD instead. PROMs overheat. | 16
1 | D2 |  |  | DigiKey | 497-2344-5-ND | ULN2003 | 16
6 | B6,B5,B4,B3,D7,C7 |  |  | DigiKey | 296-1646-5-ND | 74LS161 | 16
1 | D3 |  |  | DigiKey | 296-14889-5-ND | 74LS259 | 16
3 | D5 H5 J4 |  |  | DigiKey | 296-1640-5-ND | 74LS139 | 16
3 | E7 E6 E5 |  |  | DigiKey | 296-1645-5-ND | 74LS157 | 16
1 | H2 |  |  | DigiKey | 296-3654-5-ND | 74LS153 | 16
1 | H4 |  |  | DigiKey | 296-3664-5-ND | 74LS174 | 16
1 | H7 |  |  | DigiKey | 296-3701-5-ND | 74LS367 | 16
1 | J7 |  |  | DigiKey | 296-3655-5-ND | 74LS156 | 16
3 | K7 F6 F5 |  |  | DigiKey | 296-1639-5-ND | 74LS138 | 16
3 | M1 L1 K1 |  |  | DigiKey | 296-3662-5-ND | 74LS166 | 16
16 |  |  |  | DigiKey | AE9989-ND | 14-pin socket
2 | A2,A5 |  |  | DigiKey | 296-1633-5-ND | 74LS08 | 14
1 | A4 |  |  | DigiKey | 296-1669-5-ND | 74LS86 | 14
1 | A6 |  |  | DigiKey | 296-3693-5-ND | 74LS30 | 14
1 | D6 |  |  | DigiKey | 296-33952-5-ND | 74LS107 | 14
2 | F2 M5 |  |  | DigiKey | 296-1627-5-ND | 74LS02 | 14
2 | J5 K4 |  |  | DigiKey | 296-1658-5-ND | 74LS32 | 14
1 | J6 |  |  | DigiKey | 296-1626-ND | 74LS00 | 14
1 | K5 |  |  | DigiKey | 296-1634-5-ND | 74LS10 | 14
5 | L7 M7 M6 K6 H6 |  |  | DigiKey | 296-1668-5-ND | 74LS74 | 14
1 | BAT1 |  |  |  |  | 3-51FT-P
1 | CP1 |  |  | DigiKey | 493-1743-ND | 470uF, 16V. 8mm Diameter, 5mm Pin
1 | CP2 |  |  | DigiKey | 493-15966-1-ND | 10uF, 16V. 5mm diameter, 2.5mm pin
1 | CP27 |  |  | DigiKey | 399-14048-ND | 350pF
1 | CP28 |  |  | DigiKey | 399-8916-ND | 20pF, to match crystal. Mike Treu said 33pF worked better for him.
1 | CN1 | JST | B6P-SHF-1AA(LF)(SN) | DigiKey | 455-4181-ND | Audio connector
1 | CN5 | Amphenol | 71918-126LF | DigiKey | 609-1756-ND | LD-V1000 Connector
69 | CP# |  |  | DigiKey | 399-9759-ND | 0.1uF
1 | DIODE1 |  |  | DigiKey | BZX85C6V2-TAPGICT-ND | BZX85C6V2
2 | DIODE2,DIODE3 |  |  | DigiKey | 1N4148FS-ND | 1N4148
1 | Q1 | Microchip | MCP120-450GI/TO | DigiKey | MCP120-450GI/TO-ND
1 | R1 |  |  | DigiKey | CF14JT1K20CT-ND | 1.2k
1 | R13 |  |  | DigiKey | S100HCT-ND | 100 Ohm, 1/2W
5 | R17 R27 R22 R16 R9 |  |  | DigiKey | CF14JT1K00CT-ND | 1k
1 | R18 |  |  | DigiKey | CF14JT100RCT-ND | 100
3 | R2 R26 R25 |  |  | DigiKey | CF14JT10K0CT-ND | 10k
2 | R21 R20 |  |  | DigiKey | CF14JT330RCT-ND | 330
5 | R23 R19 R7 R6 R3 |  |  | DigiKey | CF14JT220RCT-ND | 220
4 | R8 R5 R4 R24 |  |  | DigiKey | CF14JT470RCT-ND | 470
4 | RA10 RA1 RA2 RA3 |  |  | DigiKey | 4609X-101-102LF-ND | 1k array
6 | RA4 RA7 RA5 RA8 RA6 RA9 |  |  | DigiKey | 770-83-R220P-ND | 220, series
1 | X1 | Fox | FC4STCBMF18.432-BAG200 | DigiKey | 631-1109-ND