## Sheet1
Quantity | Reference | Manufacturer | Manufacturer Part Number | Distributor | Dist. Part Number | Note
1 | U4 | TI | LMS8117AMP-3.3/NOPB | Digikey | LMS8117AMP-3.3/NOPBTR-ND | 3.3V reg
1 | U3 | Xilinx |  | Digikey | 122-1465-ND | CPLD
1 | R1 | Panasonic | ERJ-8GEYJ331V | Digikey | P330ECT-ND | 330 Ohm
3 | CP6, CP7, CP8 | Wurth | 885012208009 | Digikey | 732-8086-1-ND | 0.1 uF
2 | CP4,CP5, CP9 | Vishay | TL3A106K010C2000 | Digikey | 718-TL3A106K010C2000CT-ND | 10 uF as recommended by voltage reg; alternate non-polarized CL31B106KOHNFNE
1 | D1 | Kingbright Company LLC | APT3216SGC | Digi-Key | 754-1141-1-ND
2 | J1 pins alternate |  | M20-9731045 | Digikey | 952-1841-ND | Pairs with S7043-ND
1 | J2 |  |  | Digikey | 2057-PH2-14-UA-ND | JTAG Interface